Weighted Lazy Theta* with Optmiz.
Path (vector3<geometry_msgs::Vector3>)
Origin Position (geometry_msgs::Vector3)
ThetaStar
class
Trajectory (trajectory_msgs::MultiDOFJointTrajectory)
Target Position (geometry_msgs::Vector3)
Input Map (Octomap, PointCloud, ...)
Debug topics (visualization_msgs::Marker)
Configuration (parameters from launch)
- WorkSpace [m]: [Xmax,Ymax, Zmax, Xmin, Ymin]. Centered at (0,0,0)
- Map Resolution [m]: Occupancy matrix step
- Inflations [m]: MAV Real size and Safe distances to the obstacles
- TimeOut [sec]: Max time to get a valid solution
- Initial point factor []: Factor to decrease the weight to the distance from the origin,
     giving more importance to explore towards the goal
- Altitude weight []: Weight to increase the cost of altitude changes
- Min inflated altitude [m]: Minimum altitude to inflate vertically (spurious at floor)
- Result trajectory parameters [m, m/s, rad/s]:
(Dxy, Dz)max [m]:	Max distance between waypoints
(Dxy, Dz)tol [m]:	Tolerance to the waypoints distance
(Vxy, Vz)avrg [m/s]:	Mean velocity
(Vxy, Vz)avrg_if [m/s]:	Initial and final wps mean velocity
(Wyaw)avrg [rad/s]:	Angular velocity
(Dyaw)tol [m]:	Min distance between wps to set yaw Ahead